## Assembly BOM
|  |  |  | Assembly BOM | RT_SUPER
|  |  |  | Rev: | C
|  |  |  | Description: | RT_SUPER
Fitted | Line # | Quantity | Designator | Description | Manufacturer | Manufacturer Part Number | Substitution Notes
Fitted | 1 | 3 | C1, C5, C18 | CAP CER 2.2UF 6.3V X7R 0603 | Murata Electronics | GCM188R70J225KE22D | 2.2µF , 6.3V , ±10% , X7R , -55°C ~ 125°C , AEC-Q200 , 0603
Fitted | 2 | 2 | C2, C42 | CAP CER 4.7UF 6.3V X7S 0603 | Murata Electronics | GCJ188C70J475KE02D | 4.7µF , 6.3V , ±10% , X7S , -55°C ~ 125°C , AEC-Q200 , 0603
Fitted | 3 | 1 | C3 | CAP CER 0.47UF 25V X5R 0402 | Murata Electronics | GRT155R61E474KE01D | 0.47µF , 25V , ±10% , X5R , -55°C ~ 85°C , AEC-Q200 , 0402
Fitted | 4 | 3 | C4, C8, C10 | CAP CER 1UF 10V X7S 0402 | Murata Electronics | GCM155C71A105KE38D | 1µF , 10V , ±10% , X7S , -55°C ~ 125°C , AEC-Q200 , 0402
Fitted | 5 | 29 | C6, C12, C13, C14, C15, C16, C17, C20, C21, C22, C23, C24, C25, C26, C27, C28, C29, C30, C31, C32, C33, C34, C35, C36, C37, C38, C39, C40, C41 | Cap Ceramic 0.1uF 6.3VDC X5R 10% SMD 0201 Paper T/R | Yageo | CC0201KRX5R5BB104
Fitted | 6 | 2 | C7, C9 | CAP CER 10UF 10V X5R 0603 | Murata Electronics | GRT188R61A106ME13D | 10µF , 10V , ±20% , X5R , -55°C ~ 85°C , AEC-Q200 , 0603
Fitted | 7 | 2 | C11, C19 | CAP CER 18PF 50V C0G 0402 | TDK Corporation | CGA2B2C0G1H180J050BA | 18pF , 50V , ±5% , C0G, NP0 , -55°C ~ 125°C , AEC-Q200 , 0402
Fitted | 8 | 1 | C43 | CAP CER 0.1UF 16V X7R 0402 | TDK Corporation | CGA2B1X7R1C104K050BC | 0.1µF , 16V , ±10% , X7R , -55°C ~ 125°C , AEC-Q200 , 0402
Fitted | 9 | 2 | C44, C45 | CAP CER 9.5PF 50V C0G/NP0 0402 | Murata Electronics | GCQ1555C1H9R5BB01D | 9.5pF , 50V , ±0.1pF , C0G, NP0 , -55°C ~ 125°C , AEC-Q200 , 0402
Fitted | 10 | 2 | D1, D2 | DIODE SCHOTTKY 30V 1A SOD323 | Diodes Inc | BAT760-7
Fitted | 11 | 1 | D3 | LED 1.6X0.8MM 570NM GRN CLR SMD | Kingbright Corp | APT1608CGCK
Fitted | 12 | 1 | D4 | LED 1.6X0.8MM 630NM RED CLR SMD | Kingbright Corp | APT1608SURCK
Fitted | 13 | 1 | J2 | SAMTEC - FTSH-105-01-F-DV - .050 X .050 | SAMTEC | FTSH-105-01-F-DV
Fitted | 14 | 2 | L2, L3 | Inductor 2.2µH 1.5A | Taiyo Yuden | NRH3012T2R2MN
Fitted | 15 | 1 | R1 | RES 10K OHM 1/10W 1% 0402 SMD | Panasonic Electronic Components | ERJ-2RKF1002X | 10k , ±1% , 0402 , AEC-Q200
Fitted | 16 | 2 | R2, R5 | RES 20K OHM 1/10W 1% 0402 SMD | Panasonic Electronic Components | ERJ-2RKF2002X | 20k , ±1% , 0402 , AEC-Q200
Fitted | 17 | 2 | R3, R4 | RES 2.2K OHM 1/10W 1% 0402 SMD | Panasonic Electronic Components | ERJ-2RKF2201X | 2.2k , ±1% , 0402 , AEC-Q200
Fitted | 18 | 6 | R6, R7, R10, R11, R21, R22 | RES 0.0 OHM 1/10W JUMP 0402 SMD | Panasonic Electronic Components | ERJ-2GE0R00X | 0 , Jumper , 0402 , AEC-Q200
Fitted | 19 | 5 | R8, R9, R12, R13, R14 | RES 100K OHM 1/10W 1% 0402 SMD | Panasonic Electronic Components | ERJ-2RKF1003X | 100k , ±1% , 0402 , AEC-Q200
Not Fitted | 19 | 0 | R15, R17, R18 | RES 100K OHM 1/10W 1% 0402 SMD | Panasonic Electronic Components | ERJ-2RKF1003X | 100k , ±1% , 0402 , AEC-Q200
Fitted | 20 | 3 | R16, R19, R20 | RES 1K OHM 1/10W 1% 0402 SMD | Panasonic Electronic Components | ERJ-2RKF1001X | 1k , ±1% , 0402 , AEC-Q200
Fitted | 21 | 1 | U1 | SOC i.MX ARM Cortex M33 176-Pin VFBGA Tray | NXP Semiconductors | MIMXRT685SFVKB
Fitted | 22 | 1 | U2 | Power Management IC for Low-Power Microcontroller Applications 24-Pin HVQFN | NXP Semiconductors | PCA9420BSAZ
Fitted | 23 | 1 | U3 | IC BUFF NON-INVERT 2.7 V SOT23-5 | Texas Instruments | SN74AUC1G07DBVR
Fitted | 24 | 1 | U4 | TVS DIODE 5.5VWM SOT143B | NXP Semiconductors | PRTR5V0U2X,215
Fitted | 25 | 1 | U6 | 3.3v Double-Data-Rate Octal SPI Xccela PSRAM | AP Memory | APS6408L-3OBM-BA
Fitted | 26 | 1 | X1 | CRYSTAL 32.768KHZ 9PF SMD | NDK | NX3215SA-32.768K-STD-MUA-9
Fitted | 27 | 1 | X2 | CRYSTAL 24.000MHZ 18PF SMD | Abracon Corporation | ABM3-24.000MHZ-B2-T
Items that are "Do Not Place" (DNP) are identified by QTY = 0 and the row being marked as "Not FItted"